## Summary
International Shipping — Phase 1 Calibration Workbook
Family ID | international_shipping
Output unit | million_tkm
Calibration date | 2026-05-02
Demand anchor 2025 | 200,000 million_tkm
AES 2023-24 total energy | 65.0 PJ
Energy intensity 2025 | 325.0 GJ/million_tkm
NGGI total CO2e 2025 | 5.0 MtCO2e (International maritime bunkers)
Number of states | 3
Scope boundary | Scope 1 direct combustion only
GWP basis | IPCC AR5 GWP100
Currency | AUD_2024 (real 2024 AUD)

## AES_Calibration
International Shipping — AES Calibration Check
Fuel type | AES 2023-24 share | Coefficient (GJ/unit) | Anchor quantity | Model total (PJ) | Coverage %
heavy_fuel_oil | 39.0 PJ | 195.0 | 200,000 | 39.00 | 60.0%
marine_diesel_oil | 26.0 PJ | 130.0 | 200,000 | 26.00 | 40.0%
TOTAL | 65.0 PJ (AES reference) |  |  | 65.00 | 100.0%

## State_Parameters
International Shipping — State Parameters by Year
State ID | Stage | Max share 2025 | Coefficient 2025 | Max share 2050 | Cost 2025 (AUD/unit)
international_shipping__conventional_hfo | incumbent | 1 | HFO 195 → 165 + MDO 130 → 110 GJ/million_tkm | 0.55 | 1.5
international_shipping__lng_transition | progression | 0.01 | 350 → 290 GJ LNG/million_tkm | 0.3 | 1.8
international_shipping__zero_emission_fuel | progression | 0 | 0 → 400 → 320 GJ ammonia/million_tkm (from 2030) | 0.25 | 4

## Emissions
International Shipping — Emissions by State
State ID | Energy CO2e 2025 | Process CO2e 2025 | Total CO2e (Mt/yr) | Boundary
international_shipping__conventional_hfo | 25.0575 | 0 | 5.011 | Scope 1 only
international_shipping__lng_transition | 0 (zero-carbon fuel or not-2025) | 0 | — | Scope 1 only
international_shipping__zero_emission_fuel | 0 (zero-carbon fuel or not-2025) | 0 | — | Scope 1 only

## Data_Sources
International Shipping — Data Sources
Source ID | Description
S001 | AES 2023-24 international maritime bunkers
S004 | National Inventory Report 2023
S013 | BITRE freight statistics
Assumptions
A002 | cost definition excludes commodities
A003 | scope 1 boundary
A022 | feasibility bounds
A023 | cost path smoothing