## Summary
Rail Passenger — Phase 1 Calibration Workbook
Family ID | rail_passenger
Output unit | million_pkm
Calibration date | 2026-05-02
Demand anchor 2025 | 22,000 million_pkm
AES 2023-24 total energy | 8.0 PJ
Energy intensity 2025 | 364.0 GJ/million_pkm
NGGI total CO2e 2025 | 0.27 MtCO2e (Rail passenger scope 1 diesel)
Number of states | 4
Scope boundary | Scope 1 direct combustion only
GWP basis | IPCC AR5 GWP100
Currency | AUD_2024 (real 2024 AUD)

## AES_Calibration
Rail Passenger — AES Calibration Check
Fuel type | AES 2023-24 share | Coefficient (GJ/unit) | Anchor quantity | Model total (PJ) | Coverage %
electricity | 4.0 PJ | 182.0 | 22,000 | 4.00 | 50.0%
diesel | 4.0 PJ | 182.0 | 22,000 | 4.00 | 50.0%
TOTAL | 8.0 PJ (AES reference) |  |  | 8.01 | 100.1%

## State_Parameters
Rail Passenger — State Parameters by Year
State ID | Stage | Max share 2025 | Coefficient 2025 | Max share 2050 | Cost 2025 (AUD/unit)
rail_passenger__conventional_mixed | incumbent | 1 | Elec 182 → 195 + Diesel 182 → 120 GJ/million_pkm | 0.55 | 0.08
rail_passenger__fully_electrified | progression | 0.15 | 250 → 200 GJ electricity/million_pkm | 0.6 | 0.07
rail_passenger__hydrogen_regional | progression | 0 | 0 → 320 → 250 GJ H2/million_pkm (from 2030) | 0.2 | 0.15
rail_passenger__battery_electric_regional | progression | 0.01 | 280 → 230 GJ electricity/million_pkm | 0.15 | 0.12

## Emissions
Rail Passenger — Emissions by State
State ID | Energy CO2e 2025 | Process CO2e 2025 | Total CO2e (Mt/yr) | Boundary
rail_passenger__conventional_mixed | 12.4488 | 0 | 0.274 | Scope 1 only
rail_passenger__fully_electrified | 0 (zero-carbon fuel or not-2025) | 0 | — | Scope 1 only
rail_passenger__hydrogen_regional | 0 (zero-carbon fuel or not-2025) | 0 | — | Scope 1 only
rail_passenger__battery_electric_regional | 0 (zero-carbon fuel or not-2025) | 0 | — | Scope 1 only

## Data_Sources
Rail Passenger — Data Sources
Source ID | Description
S001 | AES 2023-24 estimated rail passenger share
S004 | National Inventory Report 2023
S012 | BITRE Rail Summary Data
Assumptions
A002 | cost definition excludes commodities
A003 | scope 1 boundary
A022 | feasibility bounds
A023 | cost path smoothing